## Sheet1
1 | Terminal blocks footprint needs to be changed 200 mil apart
2 | LCD connector too far left
3 | Knobs too far out holes are too close to the edge
4 | floating track on bottom layer around voltage input
5 | Polarity indicators on PCB blocks
6 | Q1(LCD on/off switch) is connected wrong
7 | Opamps VEE and LM334gnd pin requires a negative voltage
8 | seramic cap use in cout
9 | feedback loop for vset is wrong
10 | sdd 1N4148 from out pit to set pin
11 | add holes to PCB
12 | remove INA219
|  | 0.56667 | 0.037037